## Process data
database | parametric_LCA
Activity | EV production
location | CH
production amount | 1
source
reference product | electric vehicle
type | process
unit | unit
Exchanges
name | amount | location | unit | categories | type | reference product | comment | formula | uncertainty type | loc | scale | shape | minimum | maximum
EV production | 1 | CH | unit |  | production | electric vehicle | economic outflow
battery manufacturing | 1 | CH | unit |  | technosphere | battery | economic inflow
market for electricity, high voltage | 4000 | CH | kilowatt hour |  | technosphere | electricity, high voltage | economic inflow - ecoinvent
Activity | battery manufacturing
location | CH
production amount | 1
source
reference product | battery
type | process
unit | unit
Exchanges
name | amount | location | unit | categories | type | reference product | comment | formula | uncertainty type | loc | scale | shape | minimum | maximum
battery manufacturing | 1 | CH | unit |  | production | battery | economic outflow
market for electricity, high voltage | 600 | CH | kilowatt hour |  | technosphere | electricity, high voltage | economic inflow - ecoinvent
Activity | driving the EV
location | CH
production amount | 1
source
reference product | kilometers
type | process
unit | kilometer
Parameters | ev_group
name | amount | unit | comment formula | uncertainty type | loc | scale | shape | minimum | maximum
Exchanges
name | amount | location | unit | categories | type | reference product | comment | formula | uncertainty type | loc | scale | shape | minimum | maximum
driving the EV | 1 | CH | kilometer |  | production | kilometers | economic outflow
EV production | 6.25e-06 | CH | unit |  | technosphere | electric vehicle | economic outflow
market for electricity, high voltage | 0.19687 | CH | kilowatt hour |  | technosphere | electricity, high voltage | economic inflow - ecoinvent
Activity | ICEV production
location | CH
production amount | 1
source
reference product | diesel vehicle
type | process
unit | unit
Exchanges
name | amount | location | unit | categories | type | reference product | comment | formula | uncertainty type | loc | scale | shape | minimum | maximum
ICEV production | 1 | CH | unit |  | production | diesel vehicle | economic outflow
market for electricity, high voltage | 3000 | CH | kilowatt hour |  | technosphere | electricity, high voltage | economic inflow
Activity | diesel supply
location | CH
production amount | 1
source
reference product | diesel
type | process
unit | kilogram
Exchanges
name | amount | location | unit | categories | type | reference product | comment | formula | uncertainty type | loc | scale | shape | minimum | maximum
diesel supply | 1 | CH | kilogram |  | production | diesel | economic outflow
market for electricity, high voltage | 0.015 | CH | kilowatt hour |  | technosphere | electricity, high voltage | economic inflow
Methane, fossil | 2e-05 |  | kilogram | air | biosphere |  | environmental outflow
Dinitrogen monoxide | 1.5e-06 |  | kilogram | air | biosphere |  | environmental outflow
Activity | driving the ICEV
location | CH
production amount | 1
source
reference product | kilometers
type | process
unit | kilometer
Exchanges
name | amount | location | unit | categories | type | reference product | comment | formula | uncertainty type | loc | scale | shape | minimum | maximum
driving the ICEV | 1 | CH | kilometer |  | production | kilometers | economic outflow
ICEV production | 6.25e-06 | CH | unit |  | technosphere | diesel vehicle | economic inflow
diesel supply | 0.07625 | CH | kilogram |  | technosphere | diesel | economic inflow
Carbon dioxide, fossil | 0.2375 |  | kilogram | air | biosphere |  | environmental outflow
Dinitrogen monoxide | 5e-08 |  | kilogram | air | biosphere |  | environmental outflow
Particulate Matter, < 2.5 um | 0.00011438 |  | kilogram | air | biosphere |  | environmental outflow