## LCI
Database | hydrogen_smr
Activity | Hydrogen production, gaseous, 200 bar, from SMR natural gas
comment | Production of hydrogen via steam methane reforming of natural gas, at 200 bar and a purity of 99.99%. Dataset taken from Antonini, C., Treyer, K., Streb, A., van der Spek, M., Bauer, C. and Mazzotti, M. (2020). Hydrogen production from natural gas and biomethane with carbon capture and storage – A techno-environmental analysis, Sustainable Energy Fuels, doi: 10.1039/DoSE00222D
location | RER
production amount | 1
unit | megajoule
Exchanges
name | reference product | unit | amount | location | database | type | categories | comment
Hydrogen production, gaseous, 200 bar, from SMR natural gas | Hydrogen, gaseous, 200 bar | megajoule | 1 | RER | hydrogen_smr | production
market group for natural gas, high pressure | natural gas, high pressure | cubic meter | 0.037991 | Europe without Switzerland | ecoinvent-3.10-cutoff | technosphere |  | Natural gas assumed to come from Europe. Sensitivity analysis needs to be done to evaluate the impact of another natural gas supply chain
market for liquid storage tank, chemicals, organics | liquid storage tank, chemicals, organics | unit | 2.1219e-11 | GLO | ecoinvent-3.10-cutoff | biosphere
chemical factory construction, organics | chemical factory, organics | unit | 4.4569e-12 | RER | ecoinvent-3.10-cutoff | technosphere
market for water, deionised | water, deionised | kilogram | 0.036924 | AT | ecoinvent-3.10-cutoff | technosphere
Water, cooling, unspecified natural origin |  | cubic meter | 0.0031698 |  | biosphere3 | biosphere | natural resource::in water
market group for electricity, high voltage | electricity, high voltage | kilowatt hour | -0.0011514 | ENTSO-E | ecoinvent-3.10-cutoff | technosphere
market for diethanolamine | diethanolamine | kilogram | 0 | GLO | ecoinvent-3.10-cutoff | technosphere
market for aluminium oxide, metallurgical | aluminium oxide, metallurgical | kilogram | 4.4394e-06 | IAI Area, EU27 & EFTA | ecoinvent-3.10-cutoff | technosphere
market for molybdenum trioxide | molybdenum trioxide | kilogram | 1.39e-07 | GLO | ecoinvent-3.10-cutoff | technosphere
market for zinc oxide | zinc oxide | kilogram | 3.095e-06 | GLO | ecoinvent-3.10-cutoff | technosphere
market for quicklime, milled, packed | quicklime, milled, packed | kilogram | 4e-07 | RER | ecoinvent-3.10-cutoff | technosphere
market for silica sand | silica sand | kilogram | 9.66e-08 | GLO | ecoinvent-3.10-cutoff | technosphere
market for chromium trioxide, flakes | chromium oxide, flakes | kilogram | 3e-07 | GLO | ecoinvent-3.10-cutoff | technosphere
market for copper oxide | copper oxide | kilogram | 3.02e-06 | GLO | ecoinvent-3.10-cutoff | technosphere
market for magnesium oxide | magnesium oxide | kilogram | 2.33e-07 | GLO | ecoinvent-3.10-cutoff | technosphere
market for portafer | portafer | kilogram | 2.603e-06 | GLO | ecoinvent-3.10-cutoff | technosphere
market for nickel, class 1 | nickel, class 1 | kilogram | 1.691e-06 | GLO | ecoinvent-3.10-cutoff | technosphere
market for zeolite, powder | zeolite, powder | kilogram | 7.3575e-06 | GLO | ecoinvent-3.10-cutoff | technosphere
Carbon dioxide, fossil |  | kilogram | 0.074624 |  | biosphere3 | biosphere | air
Carbon dioxide, from soil or biomass stock |  | kilogram | 0 |  | biosphere3 | biosphere | air
Acetaldehyde |  | kilogram | 1.7433e-10 |  | biosphere3 | biosphere | air
Acetic acid |  | kilogram | 2.6149e-08 |  | biosphere3 | biosphere | air
Benzene |  | kilogram | 6.9732e-08 |  | biosphere3 | biosphere | air
Benzo(a)pyrene |  | kilogram | 1.7433e-12 |  | biosphere3 | biosphere | air
Butane |  | kilogram | 1.2203e-07 |  | biosphere3 | biosphere | air
Carbon monoxide, fossil |  | kilogram | 3.6609e-07 |  | biosphere3 | biosphere | air
Dinitrogen monoxide |  | kilogram | 1.7433e-08 |  | biosphere3 | biosphere | air
Formaldehyde |  | kilogram | 1.7433e-08 |  | biosphere3 | biosphere | air
Mercury II |  | kilogram | 5.23e-12 |  | biosphere3 | biosphere | air
Methane, fossil |  | kilogram | 3.4867e-07 |  | biosphere3 | biosphere | air
Nitrogen oxides |  | kilogram | 3.1205e-06 |  | biosphere3 | biosphere | air
PAH, polycyclic aromatic hydrocarbons |  | kilogram | 1.7433e-09 |  | biosphere3 | biosphere | air
Particulate Matter, < 2.5 um |  | kilogram | 3.4867e-08 |  | biosphere3 | biosphere | air
Pentane |  | kilogram | 2.0921e-07 |  | biosphere3 | biosphere | air
Propane |  | kilogram | 3.4867e-08 |  | biosphere3 | biosphere | air
Propionic acid |  | kilogram | 3.4867e-09 |  | biosphere3 | biosphere | air
Sulfur dioxide |  | kilogram | 9.5883e-08 |  | biosphere3 | biosphere | air
Toluene |  | kilogram | 3.4867e-08 |  | biosphere3 | biosphere | air

## emissions from NG combustion
skip
emissions to air from activity "heat production, natural gas, at industrial furnace >100kW"; e v3.5
|  |  | 1.0526 | MJ NG burned per MJ heat
|  | kg per MJ heat | kg per MJ NG burned
| Acetaldehyde | 1.0526e-09 | 1e-09
| Acetic acid | 1.5789e-07 | 1.5e-07
| Benzene | 4.2105e-07 | 4.0001e-07
| Benzo(a)pyrene | 1.0526e-11 | 1e-11
| Butane | 7.3684e-07 | 7.0002e-07
| Carbon monoxide, fossil | 2.2105e-06 | 2.1e-06
| Dinitrogen monoxide | 1.0526e-07 | 1e-07
| Formaldehyde | 1.0526e-07 | 1e-07
| Mercury | 3.1579e-11 | 3.0001e-11
| Methane, fossil | 2.1053e-06 | 2.0001e-06
| Nitrogen oxides | 1.8842e-05 | 1.79e-05
| PAH, polycyclic aromatic hydrocarbons | 1.0526e-08 | 1e-08
| Particulates, < 2.5 um | 2.1053e-07 | 2.0001e-07
| Pentane | 1.2632e-06 | 1.2001e-06
| Propane | 2.1053e-07 | 2.0001e-07
| Propionic acid | 2.1053e-08 | 2.0001e-08
| Sulfur dioxide | 5.7895e-07 | 5.5002e-07
| Toluene | 2.1053e-07 | 2.0001e-07
| Carbon dioxide, fossil | 0.058947 | 0.056001 | ignore CO2 emissions, since reported separately
emissions to air to be added to H2 production inventories
| [kg/MJ H2] | SMR
| MJ NG burned per Nm3 H2 produced | 1.88
| MJ NG burned per MJ H2 produced | 0.17433
| Acetaldehyde | 1.7433e-10
| Acetic acid | 2.6149e-08
| Benzene | 6.9732e-08
| Benzo(a)pyrene | 1.7433e-12
| Butane | 1.2203e-07
| Carbon dioxide, fossil | 0.0097625
| Carbon monoxide, fossil | 3.6609e-07
| Dinitrogen monoxide | 1.7433e-08
| Formaldehyde | 1.7433e-08
| Mercury | 5.23e-12
| Methane, fossil | 3.4867e-07
| Nitrogen oxides | 3.1205e-06
| PAH, polycyclic aromatic hydrocarbons | 1.7433e-09
| Particulates, < 2.5 um | 3.4867e-08
| Pentane | 2.0921e-07
| Propane | 3.4867e-08
| Propionic acid | 3.4867e-09
| Sulfur dioxide | 9.5883e-08
| Toluene | 3.4867e-08